## NOTES
SD Setup & Information |  |  | 242 | 243 / 244 | 245 / 249
FUNCTION |  | REGISTER | ADDRESS | COMMAND | ARGUMENT | NOTES | RESPONSE? | [16 empty] | COMMAND INDEX | ARGUMENT | RESPONSE | DATA | DESCRIPTION
Set timeout |  | OCSDC_TIMEOUT | 0x20 | 0 | 0x7FFF | [18 empty] | CMD0 | None | R1 | No | Software Reset
Disable interrupts |  | OCSDC_CMD_INT_ENABLE | 0x38 | 0 | 0 | [18 empty] | CMD1 | None | R1 | No | Start initialisation.
|  | OCSDC_DAT_INT_ENABLE | 0x40 | 0 | 0 | [18 empty] | ACMD41 | 0x40300000 | R1 | No | SDC only. Start initialisation.
Clear interrupts |  | OCSDC_CMD_INT_STATUS | 0x34 | 0 | 0 | [18 empty] | CMD8 | 0x1AA | R7 | No | SDC only. Check voltage range.
|  | OCSDC_DAT_INT_STATUS | 0x3C | 0 | 0 | INTERFACE SETUP | [17 empty] | CMD9 | None | R1 | Yes | Read CSD register.
Set clock divider |  | OCSDC_SOFTWARE_RESET | 0x28 | 0 | 1 | [18 empty] | CMD10 | None | R1 | Yes | Read CID register.
|  | OCSDC_CLOCK_DIVIDER | 0x24 | 0 | 2 | [18 empty] | CMD11 | None | R1 | No | Voltage Switch to 1.8V
|  | OCSDC_SOFTWARE_RESET | 0x28 | 0 | 0 | [18 empty] | CMD12 | None | R1b | No | Stop to read data.
Set bus width = 1 |  | OCSDC_CONTROL | 0x1C | 0 | 0 | [18 empty] | CMD16 | Block Length[31:0] | R1 | No | Change R/W block size.
[24 empty] | CMD17 | Address[31:0] | R1 | Yes | Read block.
Go idle | CMD0 | MMC_CMD_GO_IDLE_STATE | 0x04 | 0x0000 | 0 | [18 empty] | CMD18 | Address[31:0] | R1 | Yes | Read multiple blocks.
MMC send if cond | CMD8 | SD_CMD_SEND_IF_COND | 0x04 | 0x0815 | 0x00 00 01 AA | RESPONSE[0] = 0x01AA | YES | [16 empty] | CMD23 | Number of blocks[15:0] | R1 | No | MMC only. Define block count for next multi-block R/W command.
sd_send_op_cond | CMD55 | MMC_CMD_APP_CMD | 0x04 | 0x3715 | 0 | RESPONSE[0] = 0x0120 | YES | Indicates 'app_cmd' flag is set | [15 empty] | ACMD23 | Number of blocks[22:0] | R1 | No | SDC only. Set pre-erase block count for next multi-block write command.
| ACMD41 | SD_CMD_APP_SEND_OP_COND | 0x04 | 0x2901 | 0x00 30 00 00 ¦ 0x40 30 00 00 | 2nd ARG for SD_VERSION_2 | YES | Loop until RESPONSE[0] != OCR_BUSY or timeout. RESONSE will also have OCR_HCS set or not. | [15 empty] | CMD24 | Address[31:0] | R1 | Yes | Set single block write address.
If err, MMC send op cond | CMD0 | MMC_CMD_GO_IDLE_STATE | 0x04 | 0x0000 | 0 | [18 empty] | CMD25 | Address[31:0] | R1 | Yes | Set multiple block write address.
otherwise, go to next | CMD1 | MMC_CMD_SEND_OP_COND | 0x04 | 0x0101 | 0 | [18 empty] | CMD55 | None | R1 | No | Leading command for ACMD<n>.
step below. |  | Wait a second | [21 empty] | CMD58 | None | R3 | No | Read OCR.
| CMD1 | MMC_CMD_SEND_OP_COND | 0x04 | 0x0101 |  | See lines 225-231 in mmc.c |  | Loop until RESPONSE[0] != OCR_BUSY or timeout. RESONSE will also have OCR_HCS set or not.
mmc_startup |  | MMC_CMD_ALL_SEND_CID | 0x04 | 0x0207 | 0
|  | SD_CMD_SEND_RELATIVE_ADDR | 0x04 | 0x0315 | 0 | [18 empty] | Alternative setup routine:
| CMD9 | MMC_CMD_SEND_CSD | 0x04 | 0x0907 | 0 | [18 empty] | Command | Argument
[24 empty] | CMD0 | 0
[24 empty] | CMD8 | 0x00 00 01 AA
[24 empty] | CMD55 | 0
[24 empty] | ACMD41 | 0
CMD2
[24 empty] | CMD3 |  | rca = response[31:16]
[24 empty] | CMD7 | { rca, 16h00 }
[24 empty] | CMD16 | 0x00000200
[8 empty] | COMMAND INDEX | [6 empty] | WR | RD | CHK CMD INDEX | CHK RESP CRC | CHK RESP BUSY | CHK CFG |  | RESPONSE TYPE | VALUE
[8 empty] | 13 | 12 | 11 | 10 | 9 | 8 | 7 | 6 | 5 | 4 | 3 | 2 | 1 | 0
mmc_send_status |  | MMC_CMD_SEND_STATUS |  | 0x0D15 | mmc->rca << 16 | [8 empty] | 0 | 0 | 0 | 1 | 0 | 1 | 0 | 1 | MMC_RSP_R7 | 0x15
[14 empty] | 0 | 0 | 0 | 1 | 0 | 1 | 0 | 1 | MMC_RSP_R6 | 0x15
[14 empty] | 0 | 0 | 0 | 1 | 0 | 1 | 0 | 1 | MMC_RSP_R5 | 0x15
[14 empty] | 0 | 0 | 0 | 0 | 0 | 0 | 0 | 1 | MMC_RSP_R4 | 0x1
[14 empty] | 0 | 0 | 0 | 0 | 0 | 0 | 0 | 1 | MMC_RSP_R3 | 0x1
[14 empty] | 0 | 0 | 0 | 0 | 0 | 1 | 1 | 1 | MMC_RSP_R2 | 0x7
[14 empty] | 0 | 0 | 0 | 1 | 1 | 1 | 0 | 1 | MMC_RSP_R1b | 0x1D
[14 empty] | 0 | 0 | 0 | 1 | 0 | 1 | 0 | 1 | MMC_RSP_R1 | 0x15
[14 empty] | 0 | 0 | 0 | 0 | 0 | 0 | 0 | 0 | MMC_RSP_NONE | 0x0
[18 empty] | 1 |  | 1 | 1 |  | 0xB
[18 empty] | 1 |  |  | 1 |  | 0x9
[19 empty] | 1 |  | 1 |  | 0x5
[15 empty] | 1 | [5 empty] | 1 |  | 0x41
[16 empty] | 1 |  |  |  |  | 1 |  | 0x21
[15 empty] | 1 |  |  |  |  | 1 |  |  | 0x42
Note on B14: Jonathan Nock: CMD8 is only available in cards compatible with Version 2.0.
Note on G14: Jonathan Nock: If reply is 0x01AA, card is SDC Ver.2+ and can work with 3.3V. If not, it should be rejected.
Note on F16: Jonathan Nock: 30 is the voltage value. 40 sets bit 30 for HCS.
Note on G16: Jonathan Nock: 0xFF8000 returned.

## Initialisation
SD Setup & Information |  | 242 | 243 / 244 | 245 / 249
FUNCTION | REGISTER | ADDRESS | COMMAND | ARGUMENT | RESPONSE TYPE | NOTES
Set timeout | OCSDC_TIMEOUT | 0x20 | 0 | 0x7FFF
Disable interrupts | OCSDC_CMD_INT_ENABLE | 0x38 | 0 | 0
| OCSDC_DAT_INT_ENABLE | 0x40 | 0 | 0
Clear interrupts | OCSDC_CMD_INT_STATUS | 0x34 | 0 | 0
| OCSDC_DAT_INT_STATUS | 0x3C | 0 | 0 |  | INTERFACE SETUP
Set clock divider | OCSDC_SOFTWARE_RESET | 0x28 | 0 | 1
| OCSDC_CLOCK_DIVIDER | 0x24 | 0 | 2
| OCSDC_SOFTWARE_RESET | 0x28 | 0 | 0
Set bus width = 1 | OCSDC_CONTROL | 0x1C | 0 | 0
Responses
| CMD0 | 0x04 | 0 | 0 | SD_RESPONSE_NONE
| CMD8 | 0x04 | 08 09 | 0x01 AA | SD_RESPONSE_CRC ¦ SD_RESPONSE_PRESENT | resp[0] = 27:12 reserved (0x00000), 11:8 supply voltage (0x1 = 2.7 - 3.6V), 7:0 check pattern (0xAA)
if (CMD8) ok | [5 empty] | Response should match given command arg.
| CMD55 | 0x04 | 55 09 | 0x00 00 00 00 | SD_RESPONSE_CRC ¦ SD_RESPONSE_PRESENT | 0x0120 indicates SD is in ACMD mode.
| CMD41 | 0x04 | 41 03 | 0x40 FF 80 00 | SD_RESPONSE_CRC ¦ SD_RESPONSE_136 ¦ SD_RESPONSE_PRESENT | (response[3] & 0x80 00 00 00) = 0 means still busy initialising
(response[3] & 0x40 00 00 00) = 1 - TYPE_SD_HIGH (SDHC card), = 0 - TYPE_SD_LOW (SDSC card)
response[0] = 00 FF 80 00
[6 empty] | response[1] = FF FF FF FF | [6 empty] | x
response[2] = FF FF FF FF
response[3] = FF FF FF 00 = done initialising, SDHC card detected
if all OK
| CMD2 | 0x04 | 02 03 | 0 | SD_RESPONSE_CRC ¦ SD_RESPONSE_136 ¦ SD_RESPONSE_PRESENT | Send get CID numbers command to the card. Response[3-0] returns with numbers. | response[0] | 03534453h | cardcid[0] | MFID=3
[6 empty] | 53 55 30 38 47 = SU08G, Serial = 0x93 | response[1] | 55303847h | cardcid[1]
[7 empty] | response[2] | 80A03205h | cardcid[2]
[7 empty] | response[3] | 93009100h | cardcid[3]
| CMD3 | 0x04 | 03 03 | 0 | SD_RESPONSE_CRC ¦ SD_RESPONSE_136 ¦ SD_RESPONSE_PRESENT | Send publish Relative Card Address command to the card. Response[0] returns with RCA value. | response[0] | D5550520h | cardrca
[7 empty] | response[1] | 07FFFFFFh
[7 empty] | response[2] | FFFFFFFFh
[7 empty] | response[3] | FFFFFF00h
| CMD9 | 0x04 | 09 03 | cardrca | SD_RESPONSE_136 ¦ SD_RESPONSE_PRESENT | Send get card specific data command | response[0] | 400E0032h | cardcsd[0]
[7 empty] | response[1] | 5B590000h | cardcsd[1]
[7 empty] | response[2] | 3CDC7F80h | cardcsd[2] | 8GB card= | 15954944 | sectors
[7 empty] | response[3] | 0A404000h | cardcsd[3]
| CMD7 | 0x04 | 07 01 | cardrca | SD_RESPONSE_PRESENT | Send select card command | response[0] | 00000700h
| CMD55 | 0x04 | 55 09 | cardrca | SD_RESPONSE_CRC ¦ SD_RESPONSE_PRESENT | Send application-specific command follows command | response[0] | 00000920h
BLOCKS=1, BLOCKSIZE=8, SD_DATA_READ, DMA ADDRESS SET
| CMD51 | 0x04 | 51 09 | 0 | SD_RESPONSE_CRC ¦ SD_RESPONSE_PRESENT | Send read SD configuration register command
| CMD55 | 0x04 | 55 09 | cardrca | SD_RESPONSE_CRC ¦ SD_RESPONSE_PRESENT | Send application-specific command follows command
| CMD6 | 0x04 | 06 01 | 2 | SD_RESPONSE_PRESENT | Set bus width to 4-bit
| CMD16 | 0x04 | 16 01 | 1 |  | Set block count
| CMD17 | 0x04 | 17 33 (21h) | block addr |  | Read block
| CMD24 | 0x04 | 24 65 (41h) | block addr |  | Write block
Loop until bit 31 = 1 (not busy)
SignalTap trace showing two writes to DDR3 Wishbone interface.
SD INIT gets this far:
Note on F16: Jonathan Nock: Card is in idle_state at this point, so RCA used for CMD55 is 0.
Note on L50: Jonathan Nock: Line 519 in FNIRSI_1013D_Firmware sd_card_interface.c
Note on H51: Jonathan Nock: See lines 455-534 in FNIRSI_1013D_Firmware sd_card_interface.c for details. This information was retrieved from cardcid[0], [1] and [3].

## SD.COM Dev Notes
Current state |  | Most recent CMD |  | Action | General notes
Be careful about setting Check CRC flag when sending a command.
CMD0 |  | cmd_event_status should be 0x01
CMD8 |  | Response0 = returns voltage & check pattern if a v2.0 card. Need to check for this and tell user.
CMD55 |  | Response0 = 0x120 - this can be used to confirm the CMD55 command and check if still in OP_CMD_FOLLOWS state with any new command
CMD41
If not ready, loop whilst issuing ACMD41 until it is ready.
CMD2
SDINIT
CMD8 | 1 | 000001AA
CMD55 | 1
CMD41 | 3 | 40FF8000 | response0 | 00FF8000
CMD55 | 1
CMD41 | 1 | 40FF8000 | response0 | C0FF8000
Problems:
1 | Sector data read doesn't match HxD content report.
2 | Sometimes data_event_status remains 0x00 after a read, resulting in TIMEOUT ERROR, but block is successfully read.
3 | A write results in further transactions reporting CMD TIMEOUT error. Can only be 'fixed' by re-initialising.